## ti84_usbc
Comment | Description | Designator | Footprint | LibRef | Quantity
0.1uF | Capacitor SMD 0402 (1005 Metric), square (rectangular) end terminal, IPC_7351 nominal, (Body size source: IPC-SM-782 page 76, https://www.pcb-3d.com/wordpress/wp-content/uploads/ipc-sm-782a_amendment_1_and_2.pdf), generated with kicad-footprint-generator | C1 | C_0402_1005Metric | C_0402_1005Metric | 1
USB_C_Receptacle_USB2.0 | USB 2.0 Type C Receptacle, GCT, 16P, top mounted, horizontal, 5A: https://gct.co/files/drawings/usb4105.pdf | J1 | USB_C_Receptacle_GCT_USB4105-xx-A_16P_TopMnt_Horizontal | USB_C_Receptacle_GCT_USB4105-xx-A_16P_TopMnt_Horizontal | 1
USB_OTG |  | J2 | ti84_mini_usb | ti84_mini_usb | 1
900k | Resistor SMD 0402 (1005 Metric), square (rectangular) end terminal, IPC_7351 nominal, (Body size source: IPC-SM-782 page 72, https://www.pcb-3d.com/wordpress/wp-content/uploads/ipc-sm-782a_amendment_1_and_2.pdf), generated with kicad-footprint-generator | R1 | R_0402_1005Metric | R_0402_1005Metric | 1
BATT | SMD rectangular pad as test Point, square 1.0mm side length | TP1 | TestPoint_Pad_1.0x1.0mm | TestPoint_Pad_1.0x1.0mm | 1
TUSB320 |  | U1 | IC_TUSB320IRWBR | IC_TUSB320IRWBR | 1